## Tabelle1
Client Topics | Customer Comments | Compliance status | Criticality | File Name | Internal Comments | Text | Page number | Parent heading | Proposed text | Requirement Id | User Topics | Source of Requirement
commercial | --- | Compliant with Comments | 2 | 2.3 Conditions of Contract (CoC) |  | Appendix A Scope of Work Appendix B Compensation Appendix C Contract Schedule Appendix D Administration Requirements Appendix E Company's Documents Appendix F Contractor's Documents Appendix G Company's Obligations Appendix H Subcontractors Appendix I Insurances Appendix J Standard Performance and Guarantee Bond Appendix K Form of Novation Appendix L Parent Company Guarantee Appendix M Local Requirements – N/A Appendix N ECA Financing Requirements | 3 | Index Article Page | Appendix A Scope of Work Appendix B Compensation Appendix C Contract Schedule Appendix D Administration Requirements Appendix E Company's Documents Appendix F Contractor's Documents Appendix G Company's Obligations Appendix H Subcontractors Appendix I Insurances Appendix J Standard Performance and Guarantee Bond Appendix K Form of Novation Appendix L Parent Company Guarantee Appendix M Local Requirements – N/A Appendix N ECA Financing Requirements
| --- | Noted | NA | 2.3 Conditions of Contract (CoC) |  | "Acceptance Certificate" means the certificate to be issued by the Company in accordance with Art. 22.4 when the Work (including all work necessary to complete all Minor Outstanding Items and all Guarantee Work) has been completed in accordance with the Contract. | 4 | 1 DEFINITIONS | "Acceptance Certificate" means the certificate to be issued by the Company in accordance with Art. 22.4 when the Work (including all work necessary to complete all Minor Outstanding Items and all Guarantee Work) has been completed in accordance with the Contract.
| --- | Noted | NA | 2.3 Conditions of Contract (CoC) |  | "Acceptance Certificate" means the certificate to be issued by the Company in accordance with Art. 22.4 when the Work (including all work necessary to complete all Minor Outstanding Items and all Guarantee Work) has been completed in accordance with the Contract. | 4 | 1 DEFINITIONS | "Acceptance Certificate" means the certificate to be issued by the Company in accordance with Art. 22.4 when the Work (including all work necessary to complete all Minor Outstanding Items and all Guarantee Work) has been completed in accordance with the Contract.
| Company Tenderer to advise on potential cost impact. Tenderer Noted. Tenderer position remains unchanged. To be further discussed with Company to avoid significant cost increase and longer material lead-times. In our experience this is the first design that has to comply to Arctic requirements. For all our previous projects in the neighbourhood, this has not been the the case and will have a significant effect on the project. DNV design standard standard material temperatures are also -40°C for primary and special steel and not the -50°. These materials all have to be ordered from the mill becuase they are not available on the market as standard, therefore impacting lead times. Supplementary WPQR's and CTOD test have to be welded to comply to the Arctic conditions. Subject to further discussion and agreement with Company Company Design/service temperature is -20 deg C, reference is made to EN10225 Annex. F when temperature is below -10 deg C. for Frature mechanics and Charpy test Tenderer All materials described in the specification only specify materials with charpy impact tests @-40° eg offshore grade materials according to EN 10225. Also in that area the fracture mechanics are standard at -10°C. As describe in DNV rules and also in EN 10225 these are done as standard at those temperatures. Please clarify whether the correct temperatures are mentioned. | Non-Compliant | NA | TR3128 - Offshore topside cables and onshore cables _01.02 |  | SR-48625 - Cables with minimum ambient design temperature below -15 deg C, shall have documented bend/impact test for this ambient temperature in accordance with annex E in /4/. Such cables shall be tested for cold bend/impact at -40 C/-35 C in accordance with annex E in /4/. | 5 | 2.2 Buried onshore cables | SELECTION OF STEEL MATERIALS IS DONE ACC. TO DNV-ST-0145, SECTION 4.6., C274-RA-M-RA-01000 AND EN10225 Annex. F DESIGN / SERVICE TEMPERATURE IS -20°C FOR AREA 1, FRACTURE MECHANICS -20°C CHARPY IMPACT TEST @ -50°C
| Company Noted Tenderer Noted. For now we assume access to be provided according to Smulders "Client Code of Conduct" Company Company to revert later Tenderer Access to the facilities can be provided according to the Smulders "Client Code of Conduct". | Clarification Required | 3 | 6. Appendix D - Administration Requirements |  | Contractor shall provide the facilities and assistance required for the execution of Audit and Verification by Company. | 7 | 5 COMPANY’S AUDIT AND VERIFICATION RIGHTS | Contractor shall provide the facilities and assistance required for the execution of Audit and Verification by Company. |  | audit
| Smulders supplies Full Strength welding. Pls confirm. | Clarification Required | 5 | TR0038 - Valve actuators _05.02 |  | All welding shall be continuous and welding of stressed components shall be full penetration welds. When welding is applied onto components specified as 316 SS material, the material grade shall be AISI 316L. | 8 | 4.1 General | All welding shall be continuous and welding of stressed components shall be full penetration welds. When welding is applied onto components specified as 316 SS material, the material grade shall be AISI 316L. |  | [[rule4 fp welds]]
| Company This need to be discussed further during the detailed Engineering, coated CS is not the preferrable solutions. Please confirm that there will be no cost impact Tenderer TENDERER RESPONSE 27/10/23 - Stair stringers will be made out of coated carbon steel, based upon structural considerations. Stair steps will be made out of Isophtalic type FRP grating. Ladders on the jacket foundation (boat landing assembly ladders) will be made out of coated carbon steel, based upon structural considerations. Ladders on the topside will be used only for secondary or even tertiary means of escape and will therefore not be used regularly. Therefore, ladders on the topside will be made out of coated carbon steel. Subject to Company response. Company COMPANY RESPONSE - Company preferance is to minimize use of coated carbon steel for ladders, stairs and handrails, and use FRP where possible. Tenderer TENDERER CLARIFICATION - Smulders typically suggests the use of coated carbon steel for ladders and stairs. Handrailing is suggested to be bolted and to be made out of hot dip galvanized carbon steel. | Clarification Required | 3 | C256-EQ-Z-SP-00009_03 - Substation Topside Technical Specification |  | All handrails and guardrails shall be solidly designed for personnel protection and shall resist the accidental impact of a falling person, in any direction and at any point. | 9 | 3.1.2 Fall Protection System | All handrails and guardrails shall be solidly designed for personnel protection and shall resist the accidental impact of a falling person, in any direction and at any point.
| Company The Tender shall be aligned with ITT/Contract. If the System Design report deviates from our ITT, tenderer is requested to specify each item that they see as a qualification. These items must be qualified separately. Please also confirm that all identified SoW described in Attachment 5.1.3 are included in the Tender engineering cost ( PS) Tenderer Noted. Tenderer position remains unchanged. Company Company to revert later Tenderer Please refer to Tender Attachment "5.1.3 Systems Design". This document presents Tenderers preliminary design basis, for the systems indicated, to be developed from the FEED design. Where non-conformances or improvements to the design are noted, they shall be recorded in each section for Company to approve or reject. The Attachments including vendor data sheets are typical and shall be finalised during the detail design and as part of normal project procurement process. | Clarification Required | 3 | 3.1 Appendix A - Scope of Work |  | • Implement changes resulting from Building permit process. In the event of changes in the design of the FEED OSS documentation resulting from the ongoing building permit process (e.g., because of arrangements, requirements of administrative/ministry offices, decisions), the Contractor shall introduce these changes to the design as soon as possible and send the solutions/data to BPA. | 14 | 2.3.3 Building Permit Process | • Implement changes resulting from Building permit process. In the event of changes in the design of the FEED OSS documentation resulting from the ongoing building permit process (e.g., because of arrangements, requirements of administrative/ministry offices, decisions), the Contractor shall introduce these changes to the design as soon as possible and send the solutions/data to BPA. |  | feed development | qualifications list
| Tenderer Noted. We await internal response from our CPREX team and will revert soonest. To be advised Company Contractor shall comply with the requirements and confirm that there will be no effect on tenderers price Tenderer Smulders proposes to only measure the layer thickness for control and not to perform both measurements and in case of weight/m² | Non-Compliant | NA | qualifications list - KIMPDEV03 REL-02 |  | Hot-dip galvanizing shall be in accordance with ISO 1461. Minimum coating thickness for structural items and outfitting steel shall be 125 µm and 900 g/m2. | 14 | C256-EQ-M-FD-00001<br>Materials Selection Philosphy Offshore Substations<br>Paragraph 8.9.4 and 8.9.5 page 8 | Hot-dip galvanizing shall be in accordance with ISO 1461. Minimum coating thickness for structural items and outfitting steel shall be 125 µm and 900 g/m2. |  |  | qualifications list
| The standard Design T is -10°C. Else there will be a considerable impact on the cost. | Clarification Required | 5 | TR1951 - Piping Engineering_07.03 |  | d) all lines which have a design temperature below -30 °C provided that the difference between the maximum and | 24 | 11 Pipe stress evaluation and analysis | d) all lines which have a design temperature below -30 °C provided that the difference between the maximum and |  | [[rule3 - design temperature < threshold]]
| Tenderer Noted. Tenderer position remains unchanged. Company Company to revert later Tenderer Tender proposal is based on maximum 2 review cycles for comments from CB and that TSO comments shall be coordinated and included as part of CB response. We understand that CB comments for approval, shall take precedence over TSO general comments. This effectively becomes 1 single Milestone. | Clarification Required | NA | 3.1 Appendix A - Scope of Work |  | Contractor shall issue a plan for approval of documents and an inspection and test plan that fully reflects CB involvement. | 25 | 4.1.4 Technology qualification | Contractor shall issue a plan for approval of documents and an inspection and test plan that fully reflects CB involvement. |  | cb collaboration
| Tenderer Noted. We await internal response from our CPREX team and will revert soonest. To be advised Company Refer to Norsok M-501 CSDS. for the surface preparation requirements. Tenderer Not clear due to the different ER which quality of steel dressing is needed as minimum requirement | Clarification Required | 3 | TR0038 - Valve actuators _05.02 |  | G.7 Surface protection All surface protection shall be according to NORSOK M-501 System 1. | 51 | G.6.2 Electric motors | G.7 Surface protection All surface protection shall be according to NORSOK M-501 System 1. |  | surface protection
| Company Requirement shall be followed, tenderer to confirm no cost impact Tenderer Noted. Effect on Tenderers price to be advised during subsequent tender round. Effect on Tenderers price to be advised during subsequent tender round. Company This requirement is valid for all Stainless steel items including earthing stubs etc... Tenderer Please confirm whether this is also needed on non-structural steel like earthing stubs or brackets,… | Clarification Required | NA | 3.1 Appendix A - Scope of Work |  | Positive Material Identification (PMI) shall be performed on installed piping as specified in NORSOK M-601. 100% PMI for a piping system means all pipe sections, all fittings, all welds, all valves and 1 bolt and nut per flange (if fasteners are in CRA material). | 67 | 6.9 Welding, inspection and NDT | Positive Material Identification (PMI) shall be performed on installed piping as specified in NORSOK M-601. 100% PMI for a piping system means all pipe sections, all fittings, all welds, all valves and 1 bolt and nut per flange (if fasteners are in CRA material).
| --- | Clarification Required | 5 | C256-EQ-Z-SP-00009_03 - Substation Topside Technical Specification |  | • Primary members subject to axial tension loads or fatigue loads shall transfer the load by shear connections or by full penetration butt welds. | 72 | 13.1 General | • Primary members subject to axial tension loads or fatigue loads shall transfer the load by shear connections or by full penetration butt welds. |  | [[rule4 fp welds]]
| Company This is a deviation from Technical specification and Company requirements and cannot be accepted. Please withdraw. Tenderer TENDERER RESPONSE 27/10/23 - Base case for the offer assumes deck plates which continue over the different deck beams. Appropriate welding seams will be foreseen so that no corrosion issues will occur at the area between the floor plate and supporting beams. Subject to Company response. Company COMPANY RESPONSE - The main reason is corrosion related issues between top plate and top flange Tenderer TENDERER CLARIFICATION - Please indicate the reason for this requirement as this will lead to additional costs and longer lead times in the production of the floor sections. See below for a typical floor plate connection we intend to use. | Clarification Required | 3 | C256-EQ-Z-SP-00009_03 - Substation Topside Technical Specification |  | Deck plate on top of H/I girders/profiles is not acceptable. Deck plates shall be flush top of steel with top flange of H/I-girders/profiles. Deck plates with thickness below 8 mm should not be used. | 73 | 13.4 Design of structures | Deck plate on top of H/I girders/profiles is not acceptable. Deck plates shall be flush top of steel with top flange of H/I-girders/profiles. Deck plates with thickness below 8 mm should not be used. |  | deck plates | qualifications list
| --- | Clarification Required | 5 | C256-EQ-Z-SP-00009_03 - Substation Topside Technical Specification |  | All welds shall be full penetration where normal stresses transverse to the weld are dominant. | 73 | 13.4 Design of structures | All welds shall be full penetration where normal stresses transverse to the weld are dominant. |  | [[rule4 fp welds]]
| Company Company to revert later Tenderer TENDERER RESPONSE 27/10/23 - As Client has not provided detailed information about the dimensions of the "typical" 6000 ton Service Operation Vessel, it is not possible for Tenderer to assess which parts of the substation are exposed to impact of the Service Vessel superstructure. Tenderer therefore assumes that the layout as presented within the Feed package has been checked against this requirement. More specific, Tenderer assumes that for instance the sump tank and main transformer coolers at there currently proposed locations are not exposed to a possible Service Vessel impact. Subject to Company response. Company COMPANY RESPONSE - Typical Service Operation Vessel up to 6000 tonnes displacement. All HV equipment is critical. Tenderer TENDERER CLARIFICATION - Please specify which type of ship should be considered, and what equipment is to be considered as “critical”. This is assumed to be a layout exercise only (eg no critical equipment on the outside of the structure). | Clarification Required | 3 | C256-EQ-Z-SP-00009_03 - Substation Topside Technical Specification |  | In case of a ship collision, ref. /4/, collision with vessel superstructure shall be considered in design of the topside. Critical equipment or equipment that cause environmental harm in case of a collision shall not be positioned in an area where it can be exposed to ship impact. | 74 | 13.7 Ship impact | In case of a ship collision, ref. /4/, collision with vessel superstructure shall be considered in design of the topside. Critical equipment or equipment that cause environmental harm in case of a collision shall not be positioned in an area where it can be exposed to ship impact. |  | ship collision | qualifications list